## Sheet1
Part | Value | Device | Package | Description | DIGIKEY | DIGIKEY_2 | DIGIKEY_3 | DIGIKEY_4 | FRACTUS | MOUSER
C17 | 1uF | CAPACITOR | 0402_CAP | 0402 Capacitor | 1276-1513-1-ND | 0 | 1 | 2
U4 | NRF51822QF | NRF51822QF | QFN-48-6MM | Multiprotocol Bluetooth® 4.0 low energy/2.4 GHz RF SoC | 1490-1032-1-ND | 5 | 1 | 0 |  | 949-NRF51822-QFAB-R7
U2 | MCP6V3 | MCP6V3 | SC70-5 |  | 296-19547-1-ND | 3 | 1 | 0
U7 | OPA2369 | OPA2369 | SOT-23-8 |  | 296-22671-1-ND | 4 | 1 | 0
U6 | MAX9910 | MAX9910 | SC70-5 |  | 296-25252-1-ND | 7 | 1 | 0
U1 | TPS62122 | TPS62122 | WDFN-6 |  | 296-27695-1-ND | 4 | 1 | 0
U3 | MSP430FR5738 | MSP430FR5738 | VQFN-24 |  | 296-29232-1-ND | 5 | 1 | 0
Q4 | 2SK1829 | 2SK1829 | SC-70-3 |  | 2SK1829TE85LFCT-ND | 4 | 1 | 0
C4 | 22pF | C-EUC0402 | C0402 | CAPACITOR, European symbol | 445-1239-1-ND | 1 | 1 | 1
C21 | 47nF | CAPACITOR | 0402_CAP | 0402 Capacitor | 445-1264-1-ND | 0 | 1 | 2
C39 | 1.5uF | C-EUC0402 | C0402 | CAPACITOR, European symbol | 445-13815-1-ND | 0 | 1 | 2
C6 C34 | 8pF | C-EUC0402 | C0402 | CAPACITOR, European symbol | 445-4890-1-ND | 5 | 2 | 0
C8 C9 C13 C14 C24 C27 C38 | 0.1uF | C-EUC0402 | C0402 | CAPACITOR, European symbol | 445-4952-1-ND | 11 | 7 | 3
C16 | 470nF | C-EUC0402 | C0402 | CAPACITOR, European symbol | 445-4989-1-ND | 0 | 1 | 2
C11 | 4.7uF | C-EUC0402 | C0402 | CAPACITOR, European symbol | 445-5947-1-ND | 0 | 1 | 2
C15 | 10uF | C-EUC0603_SM | C0603_SM | CAPACITOR, European symbol | 445-6853-1-ND | 4 | 1 | 0
C7 | 4.7uF | C-EUC0402 | C0402 | CAPACITOR, European symbol | 445-8023-1-ND | 0 | 1 | 2
C3 C10 | 22uF | C-EUC0603_SM | C0603_SM | CAPACITOR, European symbol | 445-9077-1-ND | 11 | 2 | 0
C1 | 33uF | CPOL-US0805_SM | CPOL0805_SM | POLARIZED CAPACITOR, American symbol | 478-8650-1-ND | 0 | 1 | 2
C2 | 0.1uF | C-EUC0402 | C0402 | CAPACITOR, European symbol | 490-10777-1-ND |  | 1 | 2
C12 C20 | 1nF | CAPACITOR | 0402_CAP | 0402 Capacitor | 490-1303-1-ND | 6 | 2 | 0
L4 | 10uH | L-USL0603_TN | C0603_TN | INDUCTOR, American symbol | 490-4025-1-ND | 4 | 1 | 0
L1 | 10uH | L-USL0805 | L0805 | INDUCTOR, American symbol | 490-4990-1-ND | 3 | 1 | 0
C22 | 2.2nF | CAPACITOR | 0402_CAP | 0402 Capacitor | 490-5419-1-ND | 0 | 1 | 2
C18 C19 | 12pF | CAPACITOR | 0402_CAP | 0402 Capacitor | 490-6197-1-ND | 5 | 2 | 0
C23 | 0.8pF | CAPACITOR | 0402_CAP | 0402 Capacitor | 490-6269-1-ND | 0 | 1 | 2
B1 | BAL-NRF01D3 | BAL-NRF01D3 | BAL-NRF01D3 | 50 ohm nominal input / conjugate match balun to nRF51422-QFAA, | 497-13637-1-ND | 4 | 1 | 0 |  | 511-BAL-NRF01D3
X3 | 32.768kHz | CRYSTAL_0805 | 805 |  | 535-12373-1-ND | 4 | 1 | 0
L2 | 15nH | INDUCTOR0402 | 0402_CAP |  | 587-1521-1-ND | 0 | 1 | 2
L3 |  | L-USL0805 | L0805 | INDUCTOR, American symbol | 732-3452-1-ND | 4 | 1 | 0
X1 | 16MHz | TXC-8Y | TXC-8Y | 2mmx1.6mm SMD Crystal | 887-2003-1-ND | 4 | 1 | 0
D2 | DIODE | DIODE | BAS521 |  | BAS521-7DICT-ND | 3 | 1 | 0
D1 | ZENERBZT52 | ZENERBZT52 | BZT52 |  | BZT52C10T-7DICT-ND | 1 | 1 | 1
J2 | AC_INF3 | AC_INF3 | AC3_F3 |  | ED1649-ND | 0 | 4 | 8
C5 | NP | C-EUC0603_TN | C0603_TN | CAPACITOR, European symbol | NP
J1 | JTAG_14PIN_IDC-ND | JTAG_14PIN_IDC-ND | TC2050-IDC-NL-430-ND |  | NP
J4 | TC2030-JLINK-NL | TC2030-JLINK-NL | TC2030-IDC-NL |  | NP
Q1 | NTS4173 | NTS4173 | SC-70-3 |  | NTS4173PT1GOSCT-ND | 4 | 1 | 0
R17 | 1k 1% | R-US_R0402 | R0402 | RESISTOR, American symbol | P1.00KLCT-ND |  | 1 | 2
R15 R20 R21 R40 | 1M 1% | R-US_R0402 | R0402 | RESISTOR, American symbol | P1.00MLCT-ND | 11 | 4 | 0
R24 | 1 1% | R-US_R0603_SM | R0603_SM | RESISTOR, American symbol | P1.0AJCT-ND | 4 | 1 | 0
R39 | 16k 1% | R-US_R0402 | R0402 | RESISTOR, American symbol | P16.0KLCT-ND | 11 | 1 | 0
R9 | 180k | R-US_R0402 | R0402 | RESISTOR, American symbol | P180KLCT-ND | 11 | 1 | 0
R35 | 20k | R-US_R0402 | R0402 | RESISTOR, American symbol | P20.0KLCT-ND | 11 | 1 | 0
R14 | 200 | R-US_R0402 | R0402 | RESISTOR, American symbol | P200LCT-ND | 11 | 1 | 0
R8 | 220k | R-US_R0402_SM | R0402_SM | RESISTOR, American symbol | P220KJCT-ND | 11 | 1 | 0
R2 | 3k | R-US_R0402_SM | R0402_SM | RESISTOR, American symbol | P3.00KLCT-ND |  | 1 | 2
R38 | 30k 1% | R-US_R0402 | R0402 | RESISTOR, American symbol | P30.0KLCT-ND | 11 | 1 | 0
R12 R13 | 330k | R-US_R0402 | R0402 | RESISTOR, American symbol | P330KLCT-ND | 11 | 2 | 0
RF | 4.99k 1% | R-US_R0402 | R0402 | RESISTOR, American symbol | P4.99KLCT-ND |  | 1 | 2
R19 | 47k | R-US_R0402 | R0402 | RESISTOR, American symbol | P47KJCT-ND | 11 | 1 | 0
R7 | 560k | R-US_R0402 | R0402 | RESISTOR, American symbol | P560KLCT-ND | 11 | 1 | 0
R6 R11 R22 | 660k | R-US_R0402 | R0402 | RESISTOR, American symbol | P665KLCT-ND | 11 | 3 | 0
R3 | 69.8k | R-US_R1210 | R1210 | RESISTOR, American symbol | P69.8KAACT-ND | 4 | 1 | 0
R16 | 75 1% | R-US_R0402 | R0402 | RESISTOR, American symbol | P75.0LCT-ND | 11 | 1 | 0
R37 | 887k 1% | R-US_R0402 | R0402 | RESISTOR, American symbol | P887KLCT-ND | 11 | 1 | 0
RI1 RI2 | 953k 1% | R-US_R0402 | R0402 | RESISTOR, American symbol | P953KLCT-ND | 11 | 2 | 0
R4 | 12k | RESISTOR | 0402_RES | Resistor | RHM12.0KCDCT-ND | 0 | 1 | 2
R18 | 4.99 1% | R-US_R0402 | R0402 | RESISTOR, American symbol | RMCF0402FT4R99CT-ND | 0 | 1 | 2
SV1 |  | MA12-11M27 | MA12-1_1MM27 | PIN HEADER | S9014E-12-ND |  | 1 | 2
Y1 | UREACH_XTEND | UREACH_XTEND | UREACH_XTEND |  |  | 0 | 1 | 2 | FR05-S1-N-0-110 | FR05-S1-N-0-110